## BOM Report
EEI TECH |  | [RT300-MK.IV-MAIN_BOM]
Source Data From:
Project:
Variant:
Creation Date: | 2020/6/19
Print Date: | 2020-06-19
Footprint | Comment | Designator | Quantity
0805LED | LED | +10VP, LOCKED, SYS | 3
sip3 | CON3 | BOOT | 1
1206 | 104 | C1, C2, C3, C12, C13, C14, C89, C90 | 8
0805 | 472 | C4, C5, C17 | 3
0805 | 104 | C6, C15, C20, C21, C22, C30, C31, C34, C35, C36, C60, C64, C65, C73, C74, C86, C87, C88, C91, C98, C99, C105, C108, C115, C170, C171 | 26
1206 | 222 | C7, C11 | 2
1210 | 106 | C8, C9, C10 | 3
0805 | 102 | C16, C19, C23 | 3
0805 | 106 | C18, C29, C66, C85, C92, C93, C100, C110, C112, C113, EC1, EC2 | 12
0805 | 220p | C24 | 1
0805 | 105 | C27, C28, C32, C67, C75, C76, C81, C82, C83, C84, C101, C102, C103, C104, C107, C109, C111 | 17
1206 | 106 | C39, C40 | 2
RB2 | 220u | C59, C61, PC5, PC12, PC13, PC14 | 6
0805 | 220u | C62, PC11 | 2
RB2 | 470u | C63 | 1
0805 | 20p | C78, C79 | 2
0603 | 104 | C80 | 1
0805 | 474 | C120 | 1
D1206-RD | 4148 | D1, D2, D3, D4, D5, D6 | 6
SOT-23 | BAV99 | D10 | 1
SMA | SS14 | D14 | 1
FUSE_40A | 40A | F1 | 1
sip-2 | CON2 | FAN | 1
WZH1.5MM-10P | CON10 | KEYS&ENCODER | 1
CS130125_COL | CS130125_COL_11uH | L1 | 1
1040 | 3.3uH_1040 | L2 | 1
0650 | 47uH_0650 | L3 | 1
0650 | 47uH | L4 | 1
RB3 | 1000u | PC1, PC3, PC4, PC6, PC7, PC8, PC9 | 7
RB3 | 220u | PC10 | 1
TO220H | STPS41H100CT | PD1 | 1
SMA | SS54 | PD2 | 1
TO220H | MOSFET N | Q1, Q2 | 2
SOT-23 | 2N3906 | Q3 | 1
SOT-23 | 3N3904 | Q7, Q8 | 2
0805 | 10K | R1, R2, R61, R75 | 4
0805 | 5R | R3, R4, R10 | 3
1206 | 5R | R5, R6 | 2
0805 | 1K | R9, R25, R27, R52, R56, R57, R89, R90 | 8
0805 | 3K | R11, R20, R29, R59, R76, R91, R92, R93, R94 | 9
0805 | 3.3K | R12 | 1
0805 | 2K | R13, R16, R17, R60, R97, R98, R99, R100, R103, R105, R111 | 11
1206 | 82R | R14 | 1
0805 | 5.1K | R15, R18, R85, R86, R87, R88 | 6
0805 | 20K | R19, R28, R104, R106 | 4
1206 | 2K/0.1% | R21 | 1
0805 | 18K/0.1% | R22, R102 | 2
0805 | 2K/0.1% | R23, R24, R101 | 3
0603 | 5.1K | R34, R55, R109, R110, R114 | 5
0805 | 4K / 0.1% | R47 | 1
1206 | 10K | R70 | 1
0603 | 3K | R77 | 1
0603 | 2K | R80, R112 | 2
0805 | 0 | R81, R82, R83, R84 | 4
0805 | 36K / 0.1% | R113 | 1
0603 | 1K | R115, R116 | 2
1206 | 0R | R117 | 1
RESPACK_4X0603 | 1K | RP2 | 1
2512 | 5mR | RS1, RS2 | 2
2512 | 20mR | RS3, RS4 | 2
WZH1.5MM-10P |  | SPI / 4Wire MCU 8080 | 1
sip4 | CON4 | SWD | 1
SO-8-TC4420 | TC4420 | U1 | 1
SO16 | SG3525A | U2 | 1
SO-8 | LT1366/MC33078 | U3 | 1
SO-8 | LT1366/OPA2277 | U4 | 1
TO263-5 | XL4016 | U5 | 1
LQFP48 |  | U7 | 1
SO-8 | XL1583 | U8 | 1
SO-8 | LT1366CS8 | U9, U12 | 2
SOT223 | SPX1117-5.0 | U10 | 1
TSSO3x5-G10 | ADS1115 | U11 | 1
SOT-89 | 79L05 | U13 | 1
SO-8 | AT24C02 | U14 | 1
SOT23-5 | LMV331 | U15 | 1
SOT223 | SPX1117-3.3 | U16 | 1
PCB-7 M4 | CON1 | VIN+, VIN-, VOUT+, VOUT- | 4
CRY_3225 | 8M | Y1 | 1
224
Approved

## Project Information
Project Full Path | C:\Users\Public\Documents\Altium\RT300-MK.IV-V3.0-DIG\RT300-MK.IV-V3.0-DIG.PrjPcb
Project Filename | RT300-MK.IV-V3.0-DIG.PrjPcb
Variant Name | None
Data-Source Filename | RT300-MK.IV-MAIN.PcbDoc
Data-Source Full Path | C:\Users\Public\Documents\Altium\RT300-MK.IV-V3.0-DIG\RT300-MK.IV-MAIN.PcbDoc
Title | Bill of Materials For PCB Document [RT300-MK.IV-MAIN.PcbDoc]
Total Quantity | 225
Report Time | 17:22:26
Report Date | 2020/6/19
Report Date & Tine | 2020/6/19 17:22:26
Output Name | Bill of Materials
Output Type | BOM_PartType
Output Generator Name | BOM
Output Generator Description | Bill of Materials